## Seek Requirements
Seek Requirements
Game | Comment | Seek from | Seek to | Offset amount | Minimum required time (Technical problem) | Appropriate Time (synchronization only) | Real System Measured time | Calculated Time (using algorithm)
Category 2 (non-zero minimum delay)
De Ja (freeze) (issue 88) | Could not replicate on Mednanfen, even with minimal delay
Gulliver Boy noise (issue 4) | Could not replicate on Mednanfen, even with minimal delay
Travellers Densetsu delays (issue 90) | Could not replicate on Mednanfen, even with minimal delay
Super Daisenryaku bad sprite & ADPCM data(issue 92) | Could not replicate sprite issue on Mednafen, even with minimal delay. Also, although I could induce ADPCM noise, it was not at the same point in the visual scene.
Yami no Ketsuzoku video noise (issue 93) | Could not replicate on Mednanfen, even with minimal delay
Category 3 (short seek needed; 1 rotation not enough)
Downtown Nekketsu Monogatari ADPCM doesn't stop (issue 73) | Actually I found that the problem head movement starts from audio playback (track 9, between 08:24:23 and 10:38:25) to a data read at sector 0x0B8E | Somewhere between 0x9329 and 0xBA6D | 0x0B8E | at least 0x879B | 7 VSYNC (117 milliseconds) |  | 51-52 VSYNC (850 milliseconds) | 47.9 VSYNC (798 ms)
Double Dragon II ADPCM stops early | Actually I found that the original head position was incorrect because I didn't see the CD read to ADPCM memory. I also adjusted sector numbers; these are LBA, not offset from track start. | 0x223A | 0x2150 | 0x00EA | 18 VSYNCs (300 milliseconds) |  | 16-24 VSYNC, avg 19 (266-400, avg 316ms) | 20 VSYNC (332.7 ms)
F1 Team Simulation ADPCM doesn't stop (issue 89) | Four CD reads take place while ADPCM is playing. The last one reads to ADPCM. The problem is not the individual seek time, but the total time of all seek + read operations before the ADPCM read. All reads are near each other on disc, so seek time would be similar. | 0x0E31 | 0x0E41 | 0x0010 | 8 VSYNC (133 milliseconds) |  | 10-20 VSYNC, avg 16 (166-333, avg 267 ms) | 20 VSYNC (332.7 ms)
Brandish noise ADPCM plays noise (issue 60) (either category 3 or 4) | Ther are 6 reads in a block; two of them are to ADPCM memory. This also seems to be the same as F1 Team Simulation; after starting to play ADPCM, multiple CDROM reads occur: the final one loads into ADPCM. The total time is the problem. In this case, all of the reads are near each other on the disc, so seek time should be similar (and average seek time is used). **NOTE: This timing is so tight that I thought a real may be able to see this problem... so I tested on a real machine, and saw the problem there too. | 0x229F | 0x2287 | 0x0018 | 19.2 VSYNCs (320 milliseconds) (Issue happened with 306 millisecond delay) |  | 16-20 VSYNCs, avg 19 (316 milliseconds) | 20 VSYNC (332.7 ms)
Category 4 (all other seek times)
Mugen Senshi Valis desyncrhronization (issue 18) |  | 0x1608 | 0x2E3E2 | 0x2CDDA |  | Values between 93 and 104 VSYNC seem to be good (1,550-1,733 ms) | 83-100 VSYNC, avg 93 1,383-1,666, avg 1,550 ms) | 93.8 VSYNC (1563.1 ms)
Super Darius CD-DA plays before ADPCM completes |  | 0x0E92 | 0x2A40 | 0x1BAE |  | 30 VSYNCs (500 milliseconds) | 30-39 VSYNC, avg 35 (500-650, avg 583 ms) | 36.3 VSYNC (605 ms)
Cosmic Fantasy Visual Collection ADPCM stops early (issue 82) | Actually, this is not related to head seek time; it is a CD-DA playback issue (like Valis II).

## Tables of values
Assumptions:
PI constant | 3.1416
Length of CD | 74 | minutes
Seconds per minute | 60 | seconds/minute
Sectors per second | 75 | sectors/second |  |  |  | Total sectors per disc: |  | 333000
Innermost usable radius | 25 | millimeters |  |  | ➔ | Circumference: |  | 157.0795 | mm
Outermost usable radius | 58 | millimeters |  |  | ➔ | Circumference: |  | 364.4244 | mm | 22.5647
Inter-track pitch | 1.6 | micrometers
Number of tracks in spiral | 20625
Total length of spiral (based on area) | 5378.0094 | meters
Sector length (linear) | 16.1502 | mm
Constant linear velocity | 1.21 | meters per second | (I have seen numbers between 1.2 and 1.4) | [6 empty] | ➔ | length of 1 sector: |  | 16.1333 | mm
Length of spiral based on linear velocity | 5372.4 | meters
Rotational speed (inner) | 463 | rpm | (I have seen figures between 495 and 530) |  | ➔ | linear speed per second: |  | 1212.1301 | mm/s | ➔ | length of 1 sector: |  | 16.1617 | mm
Rotational speed (outer) | 200 | rpm | (I have seen figures between 200 and 212) |  | ➔ | linear speed per second: |  | 1214.7481 | mm/s | ➔ | length of 1 sector: |  | 16.1966 | mm
Legend:
No background color: | Constants
Orange backgroud: | Calculated values
Green Background: | Hand-adjusted values | ** I adjusted to be within 0.1% or so
Calculated Tables:
Track size/distance table:
-- Intermediate Calculations --
| Array Index | Sectors per revolution | Start Sector # | Start of range (sectors per track) | End of range (sectors per track) | Radius from center - Start (mm) | Radius from center - End (mm) | # Tracks in Range | End Sector # | # Sectors in Range | Rotation period (ms) | Rotation period (VSYNC)
| 0 | 10 | 0 | 9.7262 | 10.5 | 25 | 26.989 | 1243.1377 | 12572 | 12573 | 133.4725 | 8.0084
| 1 | 11 | 12573 | 10.5 | 11.5 | 26.989 | 29.5594 | 1606.4893 | 30244 | 17672 | 146.8198 | 8.8092
| 2 | 12 | 30245 | 11.5 | 12.5 | 29.5594 | 32.1298 | 1606.4893 | 49523 | 19279 | 160.1671 | 9.61
| 3 | 13 | 49524 | 12.5 | 13.5 | 32.1298 | 34.7002 | 1606.4893 | 70408 | 20885 | 173.5143 | 10.4109
| 4 | 14 | 70409 | 13.5 | 14.5 | 34.7002 | 37.2706 | 1606.4893 | 92900 | 22492 | 186.8616 | 11.2117
| 5 | 15 | 92901 | 14.5 | 15.5 | 37.2706 | 39.8409 | 1606.4893 | 116998 | 24098 | 200.2088 | 12.0125
| 6 | 16 | 116999 | 15.5 | 16.5 | 39.8409 | 42.4113 | 1606.4893 | 142703 | 25705 | 213.5561 | 12.8134
| 7 | 17 | 142704 | 16.5 | 17.5 | 42.4113 | 44.9817 | 1606.4893 | 170014 | 27311 | 226.9033 | 13.6142
| 8 | 18 | 170015 | 17.5 | 18.5 | 44.9817 | 47.5521 | 1606.4893 | 198932 | 28918 | 240.2506 | 14.415
| 9 | 19 | 198933 | 18.5 | 19.5 | 47.5521 | 50.1225 | 1606.4893 | 229456 | 30524 | 253.5978 | 15.2159
| 10 | 20 | 229457 | 19.5 | 20.5 | 50.1225 | 52.6928 | 1606.4893 | 261587 | 32131 | 266.9451 | 16.0167
| 11 | 21 | 261588 | 20.5 | 21.5 | 52.6928 | 55.2632 | 1606.4893 | 295324 | 33737 | 280.2924 | 16.8175
| 12 | 22 | 295325 | 21.5 | 22.5 | 55.2632 | 57.8336 | 1606.4893 | 330668 | 35344 | 293.6396 | 17.6184
| 13 | 23 | 330669 | 22.5 | 22.5647 | 57.8336 | 58 | 103.9907 | 333012 | 2344 | 306.9869 | 18.4192
Head speed table:
| Phase | Seek distance Lower Limit | Seek Distance Upper Limit | Apply how much time | [5 empty] | Comment
| HuVideo | 0 | 1 sector | use 3 VSYNCs
| Focus | 2 sectors | 5 sectors | use 9 VSYNCs | plus | 0.5 rotation
| Fine-Tune 1 | 6 sectors | 80 tracks | use 16 VSYNCs | plus | 0.5 rotation
| Fine-Tune 2 | 81 tracks | 160 tracks | use 22 VSYNCs | plus | 0.5 rotation
| Low speed | 161 tracks | 644 tracks | use 22 VSYNCS | plus | 0.5 rotation | plus 1 VSYNC per 80 tracks (beyond 161) |  |  | After this point, rotation period is less important
| Top Speed | 644 tracks | end | use 36 VSYNCs | plus | plus 1 VSYNC per 214 tracks (beyond 644)